## Leg Kinematic 2
Forward kinematics
Top view
[20 empty] | x | 0 | 26.0329 | 84.513 | 84.513 | 17.6399
[20 empty] | y | 0 | -31.0248 | -100.7187 | -100.7187 | -164.1963
Front view
[20 empty] | x | 0 | 26.0329 | 84.513 | 84.513 | 17.6399
[20 empty] | z | 0 | 0 | -108.4244 | -108.4244 | -235.2849
Achtung: in Excel ARCTAN2(x;y) entspricht ARCTAN(y/x) (falschrum!)
[21 empty] | H | C | S | T
[20 empty] | x | 22.0981 | 33.4105 | -40.6414 | 25.5375
[20 empty] | y | -93.4587 | -39.817 | -89.5046 | -38.8847
[20 empty] | z | -110.3071 | -141.0719 | -110.3071 | -141.3187
[5 empty] | Inverse Kinematics |  |  |  | Euler Angles
q0 | -50 | -0.87266 |  |  | -50 | -0.87266 | ok | rot(x) | -31.3298
q1 | -50 | -0.87266 |  |  | -85.3487 | -1.4896 | FALSE | rot(y) | 18.7379 | [11 empty] | Ursprung
q2 | -50 | -0.87266 |  |  | 10 | 0.17453 | FALSE | rot(z) | -18.6702 | [11 empty] | 0
q3 | 50 | 0.87266 |  |  | 0 | 0 | FALSE | [13 empty] | 0
0
1
|  | a[°] | a[RAD] | a[mm] | d[mm] | q[°] | q[RAD] | [5 empty] | Transformationsmatrixi i+1 |  |  |  | Transformationsmatrix0 n |  |  |  | Gelenkpunkt | RAD | Euler ° (zyx Konvention)
Coxa (T0-1) |  | 90 | 1.5708 | 40.5 | 0 | -50 | -0.87266 | [5 empty] | 0.64279 | 4.6926e-17 | -0.76604 | 26.0329 | 0.64279 | 4.6926e-17 | -0.76604 | 26.0329 | 26.0329 | 1.5708 | 90
[13 empty] | -0.76604 | 3.9376e-17 | -0.64279 | -31.0248 | -0.76604 | 3.9376e-17 | -0.64279 | -31.0248 | -31.0248 | 0 | 0
[13 empty] | 0 | 1 | 6.1257e-17 | 0 | 0 | 1 | 6.1257e-17 | 0 | 0 | -0.87266 | -50
[13 empty] | 0 | 0 | 0 | 1 | 0 | 0 | 0 | 1 | 1
Femur (T1-2) |  | 90 | 1.5708 | 141.538 | 0 | -50 | -0.87266 | [5 empty] | 0.64279 | 4.6926e-17 | -0.76604 | 90.9789 | 0.41318 | -0.76604 | -0.4924 | 84.513 | 84.513 | 3.1416 | 180 |  | 0.41318 | -0.76604 | -0.4924 | 84.513
[13 empty] | -0.76604 | 3.9376e-17 | -0.64279 | -108.4244 | -0.4924 | -0.64279 | 0.58682 | -100.7187 | -100.7187 | 0.87266 | 50 |  | -0.4924 | -0.64279 | 0.58682 | -100.7187
[13 empty] | 0 | 1 | 6.1257e-17 | 0 | -0.76604 | 1.0063e-16 | -0.64279 | -108.4244 | -108.4244 | -0.87266 | -50 |  | -0.76604 | 0 | -0.64279 | -108.4244
[13 empty] | 0 | 0 | 0 | 1 | 0 | 0 | 0 | 1 | 1 |  |  |  | 0 | 0 | 0 | 1
Knee (T2-3) |  | 40 | 0.69813 | 0 | 0 | 0 | 0 | [5 empty] | 1 | 0 | 0 | 0 | 0.41318 | -0.90334 | 0.1152 | 84.513 | 84.513 | -2.4435 | -140 |  | 0.41318 | -0.90334 | 0.1152 | 84.513
[13 empty] | 0 | 0.76604 | -0.64279 | 0 | -0.4924 | -0.1152 | 0.86271 | -100.7187 | -100.7187 | 0.87266 | 50 |  | -0.4924 | -0.1152 | 0.86271 | -100.7187
[13 empty] | 0 | 0.64279 | 0.76604 | 0 | -0.76604 | -0.41318 | -0.4924 | -108.4244 | -108.4244 | -0.87266 | -50 |  | -0.76604 | -0.41318 | -0.4924 | -108.4244
[13 empty] | 0 | 0 | 0 | 1 | 0 | 0 | 0 | 1 | 1 |  |  |  | 0 | 0 | 0 | 1
Tibia (T3-4) |  | 0 | 0 | 156.828 |  | 50 | 0.87266 | [5 empty] | 0.64279 | -0.76604 | 0 | 100.8071 | -0.42641 | -0.89716 | 0.1152 | 17.6399 | 17.6399 | 2.5635 | 146.8799 |  |  |  |  | 17.6399
[13 empty] | 0.76604 | 0.64279 | 0 | 120.1372 | -0.40476 | 0.30315 | 0.86271 | -164.1963 | -164.1963 | 0.9423 | 53.9901 |  |  |  |  | -164.1963
[13 empty] | 0 | 0 | 1 | 0 | -0.80891 | 0.32124 | -0.4924 | -235.2849 | -235.2849 | -2.3822 | -136.4921 |  |  |  |  | -235.2849
[13 empty] | 0 | 0 | 0 | 1 | 0 | 0 | 0 | 1 | 1 | [6 empty] | 1
|  | 90 | 1.5708 | 0 |  | -90 | -1.5708 | [5 empty] | 6.1257e-17 | 6.1257e-17 | -1 | 0 | 0.89716 | 0.1152 | 0.42641 | 17.6399 | 17.6399 | -0.54681 | -31.3298 |  | -0.54681
[13 empty] | -1 | 3.7525e-33 | -6.1257e-17 | 0 | -0.30315 | 0.86271 | 0.40476 | -164.1963 | -164.1963 | 0.32704 | 18.7379 |  | 0.32704
[13 empty] | 0 | 1 | 6.1257e-17 | 0 | -0.32124 | -0.4924 | 0.80891 | -235.2849 | -235.2849 | -0.32586 | -18.6702 |  | -0.32586
[13 empty] | 0 | 0 | 0 | 1 | 0 | 0 | 0 | 1 | 1
Inverse Kinematics
Computation of q0
| 17.6399 |  | 26.0329 |  | a = | 156.828 |  | hc = | 62.8639 |  | 22.0981
| -164.1963 |  | -31.0248 |  | b = | 141.538 |  | sA = | 284.4273 |  | -93.4587
| -235.2849 |  | 0 |  | c = | 270.4886 |  | hc1 = | 143.6772 |  | -110.3071
[8 empty] | η = | 53.12%
q0 | -50 | -0.87266 |  | -0.90849 | -52.0528
Computation of circle around height hc via middel point and two orthogonal vectors with angle 𝛼
4.4582
70.7376
[5 empty] | 124.9778 |  |  |  |  | -62.7395 |  |  |  | 5.6843e-14 | OK
[10 empty] | 3.9541 |  |  |  | 62.8639 | OK
0
494.175
7841.043
-4455.6679
| Configuration Switch (1,-1) |  | 1 |  |  |  |  | 3.4395 |  |  | 0 | OK
| Dont use this, happens when C is lower than foot | [6 empty] | 54.574 |  |  | 62.8639 | OK
[8 empty] | -31.0116 |  |  | -2.8422e-14 | OK
Intersection of the circle with the femur
Coordinates of end of femur
solve x and y coordinates for d1c2
Equating
Solve for 𝛼
linear combination with equal phase
45.5196
-37.7143
59.1134
-43.146
distinction of 2 cases of arcsin (inclusive b==0)
| -0.12626 | -7.234 |  |  |  | -43.146
| 4.651 | 266.4827 |  |  |  | 47.7476 |  |  | -0.12626 | -7.234
| 3.0153 | 172.766 |  |  |  | 43.146
|  |  |  | 33.4105 |  | 84.5083 |  | 84.51
|  |  |  | -39.817 |  | -100.7535 |  | -100.72
|  |  |  | -141.0719 |  | -108.4045 |  | -108.42
Computation of q1
|  |  |  | 1.652 | 94.6513
|  |  | q1 = | -1.4896 | -85.3487 |  | q1 = | -1.4896 | -85.3487
|  |  |  | 4.6312 | 265.3487
Computation of q3
Consider Triangle ABC, or lines cbf, solution by cosine law
| c= ¦AB¦ | 270.4886 |  | b = | 141.538 |  | a= | 156.828 |  | q3 = | 0.87266 | 50
| 17.6399 |  | 33.4105 |  |  | 26.0329 |  |  |  |  | -0.87266 | -50
| -164.1963 |  | -39.817 |  |  | -31.0248
| -235.2849 |  | -141.0719 |  |  | 0
Computation of q2
| Solve for q2 |  |  |  |  | 0.64279
|  |  |  | +90-x |  | By | Bx |  | q2 = | q3 =
| q2 1 = | 3.8397 | 220 | 2.2689 | 130 | -45.8843 | 158.6387 | 0 | 0 | 0
| q2 2 = | 2.4435 | 140 | 0.87266 | 50 | -164.1963 | 17.6399 | 2.4435 | 140 | -50
| q2 3= | 0.69813 | 40 | -0.87266 | -50 | -46.2739 | -81.3088 | 0 | 0 | 0
| q2 4= | -0.69813 | -40 | -2.2689 | -130 | -164.1963 | 17.6399 | -0.69813 | -40 | 50
[9 empty] | 10 | 0
17.6399
18.6474
[7 empty] | 0.081091 | 0.081091 | 0.64279 | 156.828 | 0.64279
[12 empty] | 0 | 0.76604 | 1 | -0.99671 | -0.64279 | 156.828 | 0.76604
[19 empty] | 1 | 141.538 | 0.081091 | 40.5 | 0.64279
17.6399
[7 empty] | 41.6511 | 0.64279
[7 empty] | 6.2621 | 0.081091
𝑇_0^1=(■8(cos⁡〖𝜃_0 〗&0&sin⁡〖𝜃_0 〗&𝑑_0 c𝑜𝑠⁡〖𝜃_0 〗@sin⁡〖𝜃_0 〗&0&〖−cos〗⁡〖𝜃_0 〗&𝑑_0 sin⁡〖𝜃_0 〗@0&1&0&0@0&0&0&1))
𝑇_1^2=(■8(cos⁡〖𝜃_1 〗&0&sin⁡〖𝜃_1 〗&𝑑_1 c𝑜𝑠⁡〖𝜃_1 〗@sin⁡〖𝜃_1 〗&0&−cos⁡〖𝜃_1 〗&𝑑_1 sin⁡〖𝜃_1 〗@0&1&0&0@0&0&0&1))
𝑇_2^3=(■8(1&0&0&0@0&cos⁡〖𝜃_2 〗&〖−sin〗⁡〖𝜃_2 〗&0@0&sin⁡〖𝜃_2 〗&cos⁡〖𝜃_2 〗&0@0&0&0&1))
𝑇_3^4=(■8(cos⁡〖𝜃_3 〗&〖−sin〗⁡〖𝜃_3 〗&0&𝑑_3 c𝑜𝑠⁡〖𝜃_3 〗@sin⁡〖𝜃_3 〗&cos⁡〖𝜃_3 〗&0&𝑑_3 sin⁡〖𝜃_3 〗@0&0&1&0@0&0&0&1))
𝑇_0^2=(■8(〖𝑐_0 𝑐〗_1&𝑠_0&〖𝑐_0 𝑠〗_1&〖〖𝑐_0 𝑑〗_1 𝑐〗_1+ 〖𝑑_0 𝑐〗_0@〖𝑠_0 𝑐〗_1&−𝑐_0&〖𝑠_0 𝑠〗_1&〖〖𝑠_0 𝑑〗_1 𝑐〗_1+ 〖𝑑_0 𝑠〗_0@𝑠_1&0&−𝑐_1&〖𝑑_1 𝑠〗_1@0&0&0&1))
𝑇_0^3=(■8(𝑐_0 𝑐_1&𝑠_0 𝑐_2+ 〖𝑐_0 𝑠〗_1 𝑠_2&〖−𝑠〗_0 𝑠_2+〖𝑐_0 𝑠〗_1 𝑐_2&〖〖𝑐_0 𝑑〗_1 𝑐〗_1+ 〖𝑑_0 𝑐〗_0@〖𝑠_0 𝑐〗_1&〖−𝑐〗_0 𝑐_2+〖𝑠_0 𝑠〗_1 𝑠_2&𝑐_0 𝑠_2+〖𝑠_0 𝑠〗_1 𝑐_2&〖〖𝑠_0 𝑑〗_1 𝑐〗_1+ 〖𝑑_0 𝑠〗_0@𝑠_1&−𝑐_1 𝑠_2&〖−𝑐〗_1 𝑐_2&〖𝑑_1 𝑠〗_1@0&0&0&1))
𝑇_3^4=(■8(𝑐_3&〖−𝑠〗_3&0&𝑑_3 𝑐_3@𝑠_3&𝑐_3&0&𝑑_3 𝑠_3@0&0&1&0@0&0&0&1))
𝑇_0^4=(■8(&&&𝑐_0 𝑐_1 𝑑_3 𝑐_3+(𝑠_0 𝑐_2+ 〖𝑐_0 𝑠〗_1 𝑠_2 ) 𝑑_3 𝑠_3+(〖〖𝑐_0 𝑑〗_1 𝑐〗_1+ 〖𝑑_0 𝑐〗_0)@&&&〖𝑠_0 𝑐〗_1 𝑑_3 𝑐_3 +(〖−𝑐〗_0 𝑐_2+〖𝑠_0 𝑠〗_1 𝑠_2 ) 𝑑_3 𝑠_3+〖〖𝑠_0 𝑑〗_1 𝑐〗_1+ 〖𝑑_0 𝑠〗_0@&&&𝑠_1 𝑑_3 𝑐_3 − 𝑐_1 𝑠_2 𝑑_3 𝑠_3+ 〖𝑑_1 𝑠〗_1@&&&1))
𝐵=(■8( @ @ ))
𝐴=(■8( @ @ ))
𝐻=(■8( @ @ ))
𝐾=𝐻+𝑆 sin⁡〖𝑎+𝑇 cos⁡𝑎 〗
𝑆(𝐵𝐻) ⃑=0⇒┴(𝑆𝑧=0)
|𝑆|= |𝑇|=ℎ_𝑐
𝑇=𝑆×(𝐵𝐻) ⃑
𝑆= (■8(±√(〖ℎ_𝑐〗^2− (ℎ_𝑐/√(((𝐵𝐻) ⃑_𝑥/(𝐵𝐻) ⃑_𝑦 )^2+1))^2 )@ℎ_𝑐/√(((𝐵𝐻) ⃑_𝑥/(𝐵𝐻) ⃑_𝑦 )^2+1)@0))
(𝐵𝐻) ⃑=(■8( @ @ ))
|𝑆|=ℎ_𝑐=
0 =
𝑆(𝐵𝐻) ⃑= 0 =
=(■8( @ @ ))
𝑇_0=𝑆×(𝐵𝐻) ⃑= (■8( @ @ ))
𝑇=ℎ_𝑐/|𝑇_0 | 𝑆×(𝐵𝐻) ⃑= (■8( @ @ ))
|𝑇|=ℎ_𝑐=
0 =
𝑇(𝐵𝐻) ⃑= 0 =
0 =
𝑇𝑆= 0 =
𝐶=(■8(0@0@0)) 𝑇_0^2= (■8(〖〖𝑐_0 𝑑〗_1 𝑐〗_1+ 〖𝑑_0 𝑐〗_0@〖〖𝑠_0 𝑑〗_1 𝑐〗_1+ 〖𝑑_0 𝑠〗_0@〖𝑑_1 𝑠〗_1 ))=𝐾(𝛼)= 𝐻+𝑆 sin⁡〖𝛼+𝑇 cos⁡𝛼 〗
𝐶=(■8(〖〖𝑐_0 𝑑〗_1 𝑐〗_1+ 〖𝑑_0 𝑐〗_0@〖〖𝑠_0 𝑑〗_1 𝑐〗_1+ 〖𝑑_0 𝑠〗_0@〖𝑑_1 𝑠〗_1 ))=𝐾(𝛼)= 𝐻+𝑆 sin⁡〖𝛼+𝑇 cos⁡𝛼 〗
〖𝑑_1 𝑐〗_1= (−〖𝑑_0 𝑐〗_0+ 𝐻_𝑥+𝑆_𝑥 sin⁡〖𝛼+𝑇_𝑥 cos⁡𝛼 〗)/𝑐_0
〖𝑑_1 𝑐〗_1= (−〖𝑑_0 𝑠〗_0+ 𝐻_𝑦+𝑆_𝑦 sin⁡〖𝛼+𝑇_𝑦 cos⁡𝛼 〗)/𝑠_0
(−〖𝑑_0 𝑐〗_0+ 𝐻_𝑥+𝑆_𝑥 sin⁡〖𝛼+𝑇_𝑥 cos⁡𝛼 〗)/𝑐_0 = (−〖𝑑_0 𝑠〗_0+ 𝐻_𝑦+𝑆_𝑦 sin⁡〖𝛼+𝑇_𝑦 cos⁡𝛼 〗)/𝑠_0
𝑠_0 (−〖𝑑_0 𝑐〗_0+ 𝐻_𝑥+𝑆_𝑥 sin⁡〖𝛼+𝑇_𝑥 cos⁡𝛼 〗 )= 𝑐_0 (−〖𝑑_0 𝑠〗_0+ 𝐻_𝑦+𝑆_𝑦 sin⁡〖𝛼+𝑇_𝑦 cos⁡𝛼 〗 )
+ = -
(𝑠_0 𝑆_𝑥 − 𝑐_0 𝑆_𝑦 ) sin⁡𝛼+ (𝑠_0 𝑇_𝑥−𝑐_0 𝑇_𝑦 ) cos⁡𝛼= −〖𝑑_0 𝑐〗_0 𝑠_0 + 𝑐_0 𝐻_𝑦 + 〖𝑑_0 𝑐〗_0 𝑠_0 − 𝑠_0 𝐻_𝑥 = 𝑐_0 𝐻_𝑦 - 𝑠_0 𝐻_𝑥
𝑎 sin⁡𝛼+𝑏 cos⁡𝛼={■8(√(𝑎^2+𝑏^2 ) sin⁡(𝛼+tan^(−1)⁡〖𝑏/𝑎〗 )&𝑓ü𝑟 𝑎>0@√(𝑎^2+𝑏^2 cos⁡(𝛼−tan^(−1)⁡〖𝑎/𝑏〗 ) )&𝑓ü𝑟 𝑏>0@𝑎 sin⁡𝛼&𝑓ü𝑟 𝑏=0)┤
√(𝑎^2+𝑏^2 )=
a = =
a = (𝑠_0 𝑆_𝑥 − 𝑐_0 𝑆_𝑦 ) =
b = =
b = (𝑠_0 𝑇_𝑥−𝑐_0 𝑇_𝑦 ) =
c = =
c = 𝑐_0 𝐻_𝑦 " − " 𝑠_0 𝐻_𝑥 =
■8(𝑎 sin⁡𝛼+𝑏 cos⁡𝛼=𝑐⇒┬&{■8(𝛼=sin^(−1)⁡〖(𝑐" " /√(𝑎^2+𝑏^2 )) − tan^(−1)⁡〖𝑏/𝑎〗 〗&𝑓ü𝑟 𝑎>0@𝛼=cos^(−1)⁡〖(𝑐" " /√(𝑎^2+𝑏^2 ))+ tan^(−1)⁡〖𝑎/𝑏〗 〗&𝑓ü𝑟 𝑏>0@𝛼=sin^(−1)⁡(𝑐" " /𝑎)&𝑓ü𝑟 𝑏=0)┤ )
𝛼=
𝐶=𝐾(𝛼)= 𝐻+𝑆 sin⁡〖𝛼+𝑇 cos⁡〖𝛼= 〗 〗 (■8( @ @ ))
𝑎 sin⁡𝛼+𝑏 cos⁡𝛼=
𝛼=
𝐶=(■8(〖〖𝑐_0 𝑑〗_1 𝑐〗_1+ 〖𝑑_0 𝑐〗_0@〖〖𝑠_0 𝑑〗_1 𝑐〗_1+ 〖𝑑_0 𝑠〗_0@〖𝑑_1 𝑠〗_1 ))
𝐵=(■8( @ @ ))
𝐶=(■8( @ @ ))
𝐴=(■8( @ @ ))
𝑇_2^3=(■8(1&0&0&0@0&𝑐_2&−𝑠_2&0@0&𝑠_2&𝑐_2&0@0&0&0&1))
𝑇_1^2=(■8(𝑐_1&0&𝑠_1&𝑑_1 𝑐_1@𝑠_1&0&−𝑐_1&𝑑_1 𝑐_1@0&1&0&0@0&0&0&1))
𝑇_0^1=(■8(𝑐_0&0&𝑠_0&𝑑_0 𝑐_0@𝑠_0&0&−𝑐_0&𝑑_0 𝑐_0@0&1&0&0@0&0&0&1))
𝐵_𝑧=𝑠_1 𝑑_3 𝑐_3 − 𝑐_1 𝑠_2 𝑑_3 𝑠_3+ 〖𝑑_1 𝑠〗_1
(𝐵_𝑧− 〖𝑑_1 𝑠〗_1− 𝑠_1 𝑑_3 𝑐_3)/(− 𝑐_1 𝑑_3 𝑠_3 )= 𝑠_2
𝐵_𝑦= 〖𝑠_0 𝑐〗_1 𝑑_3 𝑐_3 +(〖−𝑐〗_0 𝑐_2+〖𝑠_0 𝑠〗_1 𝑠_2 ) 𝑑_3 𝑠_3+〖〖𝑠_0 𝑑〗_1 𝑐〗_1+ 〖𝑑_0 𝑠〗_0 = 𝑑_3 〖〖(𝑠〗_0 𝑐〗_1 𝑐_3 〖−𝑐〗_0 𝑐_2 𝑠_3+ 〖𝑠_0 𝑠〗_1 𝑠_2 𝑠_3) +〖〖𝑠_0 𝑑〗_1 𝑐〗_1+ 〖𝑑_0 𝑠〗_0
𝐵_𝑥= 𝑐_0 𝑐_1 𝑑_3 𝑐_3+(𝑠_0 𝑐_2+ 〖𝑐_0 𝑠〗_1 𝑠_2 ) 𝑑_3 𝑠_3+(〖〖𝑐_0 𝑑〗_1 𝑐〗_1+ 〖𝑑_0 𝑐〗_0)

## Leg Kinematic 3
Forward kinematics
Top view
[20 empty] | x | 0 | 40.5 | 179.8877 | 179.8877 | 336.6202
[20 empty] | y | 0 | 0 | 1.5056e-15 | 1.5056e-15 | -2.8245e-15
Front view
[20 empty] | x | 0 | 40.5 | 179.8877 | 179.8877 | 336.6202
[20 empty] | z | 0 | 0 | 24.5778 | 24.5778 | 19.1046
Achtung: in Excel ARCTAN2(x;y) entspricht ARCTAN(y/x) (falschrum!)
[21 empty] | H | C | S | T
[20 empty] | x | 180.889 | 179.8877 | 180.889 | 179.8877
[20 empty] | y | -1.3391e-15 | 0 | 15.5527 | -1.3391e-15
[20 empty] | z | 9.0574 | 24.5778 | 9.0574 | 24.5778
[5 empty] | Inverse Kinematics |  |  |  | Euler Angles
q0 | 0 | 0 |  |  | 0 | 0 | ok | rot(x) | -3.0216e-13
q1 | 10 | 0.17453 |  |  | 10 | 0.17453 | ok | rot(y) | -88 | [11 empty] | Ursprung
q2 | 0 | 0 |  |  | 1.09e-05 | 1.9025e-07 | ok | rot(z) | 2.9725e-13 | [11 empty] | 0
q3 | 12 | 0.20944 |  |  | 36 | 0.62832 | FALSE | [13 empty] | 0
0
1
|  | a[°] | a[RAD] | a[mm] | d[mm] | q[°] | q[RAD] | [5 empty] | Transformationsmatrixi i+1 |  |  |  | Transformationsmatrix0 n |  |  |  | Gelenkpunkt | RAD | Euler ° (zyx Konvention)
Coxa (T0-1) |  | 90 | 1.5708 | 40.5 | 0 | 0 | 0 | [5 empty] | 1 | 0 | 0 | 40.5 | 1 | 0 | 0 | 40.5 | 40.5 | 1.5708 | 90
[13 empty] | 0 | 6.1257e-17 | -1 | 0 | 0 | 6.1257e-17 | -1 | 0 | 0 | 0 | 0
[13 empty] | 0 | 1 | 6.1257e-17 | 0 | 0 | 1 | 6.1257e-17 | 0 | 0 | 0 | 0
[13 empty] | 0 | 0 | 0 | 1 | 0 | 0 | 0 | 1 | 1
Femur (T1-2) |  | 90 | 1.5708 | 141.538 | 0 | 10 | 0.17453 | [5 empty] | 0.98481 | -1.0637e-17 | 0.17365 | 139.3877 | 0.98481 | -1.0637e-17 | 0.17365 | 179.8877 | 179.8877 | 3.1416 | 180 |  | 0.98481 | 0 | 0.17365 | 179.8877
[13 empty] | 0.17365 | 6.0327e-17 | -0.98481 | 24.5778 | 1.0637e-17 | -1 | -1.2158e-16 | 1.5056e-15 | 1.5056e-15 | -0.17453 | -10 |  | 0 | -1 | 0 | 0
[13 empty] | 0 | 1 | 6.1257e-17 | 0 | 0.17365 | 1.2158e-16 | -0.98481 | 24.5778 | 24.5778 | 1.0801e-17 | 6.1887e-16 |  | 0.17365 | 0 | -0.98481 | 24.5778
[13 empty] | 0 | 0 | 0 | 1 | 0 | 0 | 0 | 1 | 1 |  |  |  | 0 | 0 | 0 | 1
Knee (T2-3) |  | 90 | 1.5708 | 0 | 0 | 0 | 0 | [5 empty] | 1 | 0 | 0 | 0 | 0.98481 | 0.17365 | 2.1274e-17 | 179.8877 | 179.8877 | -1.5708 | -90 |  | 0.98481 | 0.17365 | 1.0637e-17 | 179.8877
[13 empty] | 0 | 6.1257e-17 | -1 | 0 | 1.0637e-17 | -1.8284e-16 | 1 | 1.5056e-15 | 1.5056e-15 | -0.17453 | -10 |  | 0 | -6.1257e-17 | 1 | 0
[13 empty] | 0 | 1 | 6.1257e-17 | 0 | 0.17365 | -0.98481 | -1.8191e-16 | 24.5778 | 24.5778 | 1.0801e-17 | 6.1887e-16 |  | 0.17365 | -0.98481 | -6.0327e-17 | 24.5778
[13 empty] | 0 | 0 | 0 | 1 | 0 | 0 | 0 | 1 | 1 |  |  |  | 0 | 0 | 0 | 1
Tibia (T3-4) |  | 0 | 0 | 156.828 |  | 12 | 0.20944 | [5 empty] | 0.97815 | -0.20791 | 0 | 153.4009 | 0.99939 | -0.034899 | 2.1274e-17 | 336.6202 | 336.6202 | -1.5708 | -90 |  |  |  |  | 336.6202
[13 empty] | 0.20791 | 0.97815 | 0 | 32.6064 | -2.761e-17 | -1.8106e-16 | 1 | -2.8245e-15 | -2.8245e-15 | 0.034907 | 2 |  |  |  |  | -1.9974e-15
[13 empty] | 0 | 0 | 1 | 0 | -0.034899 | -0.99939 | -1.8191e-16 | 19.1046 | 19.1046 | -2.7627e-17 | -1.5829e-15 |  |  |  |  | 19.1046
[13 empty] | 0 | 0 | 0 | 1 | 0 | 0 | 0 | 1 | 1 | [6 empty] | 1
|  | 90 | 1.5708 | 0 |  | -90 | -1.5708 | [5 empty] | 6.1257e-17 | 6.1257e-17 | -1 | 0 | 0.034899 | 8.2495e-17 | -0.99939 | 336.6202 | 336.6202 | -5.2737e-15 | -3.0216e-13 |  | -5.2737e-15
[13 empty] | -1 | 3.7525e-33 | -6.1257e-17 | 0 | 1.8106e-16 | 1 | 8.8868e-17 | -2.8245e-15 | -2.8245e-15 | -1.5359 | -88 |  | -1.5359
[13 empty] | 0 | 1 | 6.1257e-17 | 0 | 0.99939 | -1.8405e-16 | 0.034899 | 19.1046 | 19.1046 | 5.188e-15 | 2.9725e-13 |  | 5.188e-15
[13 empty] | 0 | 0 | 0 | 1 | 0 | 0 | 0 | 1 | 1
Inverse Kinematics
Computation of q0
| 336.6202 |  | 40.5 |  | a = | 156.828 |  | hc = | 15.5527 |  | 180.889
| -2.8245e-15 |  | 0 |  | b = | 141.538 |  | sA = | 297.5509 |  | -1.3391e-15
| 19.1046 |  | 0 |  | c = | 296.7358 |  | hc1 = | 156.0549 |  | 9.0574
[8 empty] | η = | 52.59%
q0 | 0 | 0 |  | 0.064075 | 3.6712
Computation of circle around height hc via middel point and two orthogonal vectors with angle 𝛼
-155.7311
1.4854e-15
[5 empty] | -10.0472 |  |  |  |  | 0 |  |  |  | 2.3102e-14 | OK
[10 empty] | 15.5527 |  |  |  | 15.5527 | OK
0
-156.2611
0
2422.0386
| Configuration Switch (1,-1) |  | 1 |  |  |  |  | -1.0013 |  |  | 0 | OK
| Dont use this, happens when C is lower than foot | [6 empty] | 0 |  |  | 15.5527 | OK
[8 empty] | 15.5204 |  |  | 0 | OK
Intersection of the circle with the femur
Coordinates of end of femur
solve x and y coordinates for d1c2
Equating
Solve for 𝛼
linear combination with equal phase
3.1416
#DIV/0!
8.6099e-17
-15.5527
0
15.5527
-1.3391e-15
distinction of 2 cases of arcsin (inclusive b==0)
| 8.6099e-17 | 4.9331e-15 |  |  |  | -1.3391e-15 |  |  | 8.6099e-17 | 4.9331e-15
| 8.6099e-17 | 4.9331e-15 |  |  |  | -1.3391e-15 |  |  | 8.6099e-17 | 4.9331e-15
4.65
|  |  |  | 179.8877 | 179.8877 |  | 180.9515
|  |  |  | 0 | 0 |  | -15.5224
|  |  |  | 24.5778 | 24.5778 |  | 8.0897
Computation of q1
|  |  | q1 = | 0.17453 | 10 |  | q1 = | 0.17453 | 10
|  |  |  | 0.17453 | 10 |  |  | 0.17453 | 10
Computation of q3
Consider Triangle ABC, or lines cbf, solution by cosine law
| c= ¦AB¦ | 296.7358 |  | b = | 141.538 |  | a= | 156.828 |  | q3 = | 0.20944 | 12
| 336.6202 |  | 179.8877 |  |  | 40.5 |  |  |  |  | -0.20944 | -12
| -2.8245e-15 |  | 0 |  |  | 0
| 19.1046 |  | 24.5778 |  |  | 0
Computation of q2
| Solve for q2 |  |  |  |  | -1
|  |  |  | +90-x |  | By | Bx |  | q2 = | q3 =
| q2 1 = | 1.5708 | 90 | 1.9025e-07 | 1.09e-05 | 6.2032e-06 | 336.6202 | 1.5708 | 90 | 12
| q2 2 = | 4.7124 | 270 | 3.1416 | 180 | -6.2222e-06 | 336.6202 | 0 | 0 | 0
| q2 3= | -1.5708 | -90 | -3.1416 | -180 | -6.2032e-06 | 325.2961 | -1.5708 | -90 | 12
| q2 4= | 1.5708 | 90 | -1.9025e-07 | -1.09e-05 | -6.2032e-06 | 336.6202 | 1.5708 | 90 | 12
[9 empty] | 1.09e-05 | 36
336.6202
185.5498
[7 empty] | 0.98481 | 0.98481 | 1 | 156.828 | 0.97815
[12 empty] | 0 | 1.9025e-07 | 1 | 0.17365 | 1 | 156.828 | 0.20791
[19 empty] | 1 | 141.538 | 0.98481 | 40.5 | 1
336.6202
[7 empty] | 151.0704 | 1
[7 empty] | 2.874e-05 | 0.98481
𝑇_0^1=(■8(cos⁡〖𝜃_0 〗&0&sin⁡〖𝜃_0 〗&𝑑_0 c𝑜𝑠⁡〖𝜃_0 〗@sin⁡〖𝜃_0 〗&0&〖−cos〗⁡〖𝜃_0 〗&𝑑_0 sin⁡〖𝜃_0 〗@0&1&0&0@0&0&0&1))
𝑇_1^2=(■8(cos⁡〖𝜃_1 〗&0&sin⁡〖𝜃_1 〗&𝑑_1 c𝑜𝑠⁡〖𝜃_1 〗@sin⁡〖𝜃_1 〗&0&−cos⁡〖𝜃_1 〗&𝑑_1 sin⁡〖𝜃_1 〗@0&1&0&0@0&0&0&1))
𝑇_2^3=(■8(1&0&0&0@0&cos⁡〖𝜃_2 〗&〖−sin〗⁡〖𝜃_2 〗&0@0&sin⁡〖𝜃_2 〗&cos⁡〖𝜃_2 〗&0@0&0&0&1))
𝑇_3^4=(■8(cos⁡〖𝜃_3 〗&〖−sin〗⁡〖𝜃_3 〗&0&𝑑_3 c𝑜𝑠⁡〖𝜃_3 〗@sin⁡〖𝜃_3 〗&cos⁡〖𝜃_3 〗&0&𝑑_3 sin⁡〖𝜃_3 〗@0&0&1&0@0&0&0&1))
𝑇_0^2=(■8(〖𝑐_0 𝑐〗_1&𝑠_0&〖𝑐_0 𝑠〗_1&〖〖𝑐_0 𝑑〗_1 𝑐〗_1+ 〖𝑑_0 𝑐〗_0@〖𝑠_0 𝑐〗_1&−𝑐_0&〖𝑠_0 𝑠〗_1&〖〖𝑠_0 𝑑〗_1 𝑐〗_1+ 〖𝑑_0 𝑠〗_0@𝑠_1&0&−𝑐_1&〖𝑑_1 𝑠〗_1@0&0&0&1))
𝑇_0^3=(■8(𝑐_0 𝑐_1&𝑠_0 𝑐_2+ 〖𝑐_0 𝑠〗_1 𝑠_2&〖−𝑠〗_0 𝑠_2+〖𝑐_0 𝑠〗_1 𝑐_2&〖〖𝑐_0 𝑑〗_1 𝑐〗_1+ 〖𝑑_0 𝑐〗_0@〖𝑠_0 𝑐〗_1&〖−𝑐〗_0 𝑐_2+〖𝑠_0 𝑠〗_1 𝑠_2&𝑐_0 𝑠_2+〖𝑠_0 𝑠〗_1 𝑐_2&〖〖𝑠_0 𝑑〗_1 𝑐〗_1+ 〖𝑑_0 𝑠〗_0@𝑠_1&−𝑐_1 𝑠_2&〖−𝑐〗_1 𝑐_2&〖𝑑_1 𝑠〗_1@0&0&0&1))
𝑇_3^4=(■8(𝑐_3&〖−𝑠〗_3&0&𝑑_3 𝑐_3@𝑠_3&𝑐_3&0&𝑑_3 𝑠_3@0&0&1&0@0&0&0&1))
𝑇_0^4=(■8(&&&𝑐_0 𝑐_1 𝑑_3 𝑐_3+(𝑠_0 𝑐_2+ 〖𝑐_0 𝑠〗_1 𝑠_2 ) 𝑑_3 𝑠_3+(〖〖𝑐_0 𝑑〗_1 𝑐〗_1+ 〖𝑑_0 𝑐〗_0)@&&&〖𝑠_0 𝑐〗_1 𝑑_3 𝑐_3 +(〖−𝑐〗_0 𝑐_2+〖𝑠_0 𝑠〗_1 𝑠_2 ) 𝑑_3 𝑠_3+〖〖𝑠_0 𝑑〗_1 𝑐〗_1+ 〖𝑑_0 𝑠〗_0@&&&𝑠_1 𝑑_3 𝑐_3 − 𝑐_1 𝑠_2 𝑑_3 𝑠_3+ 〖𝑑_1 𝑠〗_1@&&&1))
𝐵=(■8( @ @ ))
𝐴=(■8( @ @ ))
𝐻=(■8( @ @ ))
𝐾=𝐻+𝑆 sin⁡〖𝑎+𝑇 cos⁡𝑎 〗
𝑆(𝐵𝐻) ⃑=0⇒┴(𝑆𝑧=0)
|𝑆|= |𝑇|=ℎ_𝑐
𝑇=𝑆×(𝐵𝐻) ⃑
𝑆= (■8(±√(〖ℎ_𝑐〗^2− (ℎ_𝑐/√(((𝐵𝐻) ⃑_𝑥/(𝐵𝐻) ⃑_𝑦 )^2+1))^2 )@ℎ_𝑐/√(((𝐵𝐻) ⃑_𝑥/(𝐵𝐻) ⃑_𝑦 )^2+1)@0))
(𝐵𝐻) ⃑=(■8( @ @ ))
|𝑆|=ℎ_𝑐=
0 =
𝑆(𝐵𝐻) ⃑= 0 =
=(■8( @ @ ))
𝑇_0=𝑆×(𝐵𝐻) ⃑= (■8( @ @ ))
𝑇=ℎ_𝑐/|𝑇_0 | 𝑆×(𝐵𝐻) ⃑= (■8( @ @ ))
|𝑇|=ℎ_𝑐=
0 =
𝑇(𝐵𝐻) ⃑= 0 =
0 =
𝑇𝑆= 0 =
𝐶=(■8(0@0@0)) 𝑇_0^2= (■8(〖〖𝑐_0 𝑑〗_1 𝑐〗_1+ 〖𝑑_0 𝑐〗_0@〖〖𝑠_0 𝑑〗_1 𝑐〗_1+ 〖𝑑_0 𝑠〗_0@〖𝑑_1 𝑠〗_1 ))=𝐾(𝛼)= 𝐻+𝑆 sin⁡〖𝛼+𝑇 cos⁡𝛼 〗
𝐶=(■8(〖〖𝑐_0 𝑑〗_1 𝑐〗_1+ 〖𝑑_0 𝑐〗_0@〖〖𝑠_0 𝑑〗_1 𝑐〗_1+ 〖𝑑_0 𝑠〗_0@〖𝑑_1 𝑠〗_1 ))=𝐾(𝛼)= 𝐻+𝑆 sin⁡〖𝛼+𝑇 cos⁡𝛼 〗
〖𝑑_1 𝑐〗_1= (−〖𝑑_0 𝑐〗_0+ 𝐻_𝑥+𝑆_𝑥 sin⁡〖𝛼+𝑇_𝑥 cos⁡𝛼 〗)/𝑐_0
〖𝑑_1 𝑐〗_1= (−〖𝑑_0 𝑠〗_0+ 𝐻_𝑦+𝑆_𝑦 sin⁡〖𝛼+𝑇_𝑦 cos⁡𝛼 〗)/𝑠_0
(−〖𝑑_0 𝑐〗_0+ 𝐻_𝑥+𝑆_𝑥 sin⁡〖𝛼+𝑇_𝑥 cos⁡𝛼 〗)/𝑐_0 = (−〖𝑑_0 𝑠〗_0+ 𝐻_𝑦+𝑆_𝑦 sin⁡〖𝛼+𝑇_𝑦 cos⁡𝛼 〗)/𝑠_0
𝑠_0 (−〖𝑑_0 𝑐〗_0+ 𝐻_𝑥+𝑆_𝑥 sin⁡〖𝛼+𝑇_𝑥 cos⁡𝛼 〗 )= 𝑐_0 (−〖𝑑_0 𝑠〗_0+ 𝐻_𝑦+𝑆_𝑦 sin⁡〖𝛼+𝑇_𝑦 cos⁡𝛼 〗 )
+ = -
(𝑠_0 𝑆_𝑥 − 𝑐_0 𝑆_𝑦 ) sin⁡𝛼+ (𝑠_0 𝑇_𝑥−𝑐_0 𝑇_𝑦 ) cos⁡𝛼= −〖𝑑_0 𝑐〗_0 𝑠_0 + 𝑐_0 𝐻_𝑦 + 〖𝑑_0 𝑐〗_0 𝑠_0 − 𝑠_0 𝐻_𝑥 = 𝑐_0 𝐻_𝑦 - 𝑠_0 𝐻_𝑥
𝑎 sin⁡𝛼+𝑏 cos⁡𝛼={■8(√(𝑎^2+𝑏^2 ) sin⁡(𝛼+tan^(−1)⁡〖𝑏/𝑎〗 )&𝑓ü𝑟 𝑎>0@√(𝑎^2+𝑏^2 cos⁡(𝛼−tan^(−1)⁡〖𝑎/𝑏〗 ) )&𝑓ü𝑟 𝑏>0@█(𝑎 sin⁡𝛼@𝑏 𝑐𝑜𝑠𝛼)&█(𝑓ü𝑟 𝑏=0@𝑓ü𝑟 𝑎=0))┤
√(𝑎^2+𝑏^2 )=
a = =
a = (𝑠_0 𝑆_𝑥 − 𝑐_0 𝑆_𝑦 ) =
b = =
b = (𝑠_0 𝑇_𝑥−𝑐_0 𝑇_𝑦 ) =
c = =
c = 𝑐_0 𝐻_𝑦 " − " 𝑠_0 𝐻_𝑥 =
■8(𝑎 sin⁡𝛼+𝑏 cos⁡𝛼=𝑐⇒┬&{■8(𝛼=sin^(−1)⁡〖(𝑐" " /√(𝑎^2+𝑏^2 )) − tan^(−1)⁡〖𝑏/𝑎〗 〗&𝑓ü𝑟 𝑎>0@𝛼=cos^(−1)⁡〖(𝑐" " /√(𝑎^2+𝑏^2 ))+ tan^(−1)⁡〖𝑎/𝑏〗 〗&𝑓ü𝑟 𝑏>0@𝛼=sin^(−1)⁡(𝑐" " /𝑎)&𝑓ü𝑟 𝑏=0)┤ )
𝛼=
𝐶=𝐾(𝛼)= 𝐻+𝑆 sin⁡〖𝛼+𝑇 cos⁡〖𝛼= 〗 〗 (■8( @ @ ))
𝑎 sin⁡𝛼+𝑏 cos⁡𝛼=
𝛼=
𝐶=(■8(〖〖𝑐_0 𝑑〗_1 𝑐〗_1+ 〖𝑑_0 𝑐〗_0@〖〖𝑠_0 𝑑〗_1 𝑐〗_1+ 〖𝑑_0 𝑠〗_0@〖𝑑_1 𝑠〗_1 ))
𝐵=(■8( @ @ ))
𝐶=(■8( @ @ ))
𝐴=(■8( @ @ ))
𝑇_2^3=(■8(1&0&0&0@0&𝑐_2&−𝑠_2&0@0&𝑠_2&𝑐_2&0@0&0&0&1))
𝑇_1^2=(■8(𝑐_1&0&𝑠_1&𝑑_1 𝑐_1@𝑠_1&0&−𝑐_1&𝑑_1 𝑐_1@0&1&0&0@0&0&0&1))
𝑇_0^1=(■8(𝑐_0&0&𝑠_0&𝑑_0 𝑐_0@𝑠_0&0&−𝑐_0&𝑑_0 𝑐_0@0&1&0&0@0&0&0&1))
𝐵_𝑧=𝑠_1 𝑑_3 𝑐_3 − 𝑐_1 𝑠_2 𝑑_3 𝑠_3+ 〖𝑑_1 𝑠〗_1
(𝐵_𝑧− 〖𝑑_1 𝑠〗_1− 𝑠_1 𝑑_3 𝑐_3)/(− 𝑐_1 𝑑_3 𝑠_3 )= 𝑠_2
𝐵_𝑦= 〖𝑠_0 𝑐〗_1 𝑑_3 𝑐_3 +(〖−𝑐〗_0 𝑐_2+〖𝑠_0 𝑠〗_1 𝑠_2 ) 𝑑_3 𝑠_3+〖〖𝑠_0 𝑑〗_1 𝑐〗_1+ 〖𝑑_0 𝑠〗_0 = 𝑑_3 〖〖(𝑠〗_0 𝑐〗_1 𝑐_3 〖−𝑐〗_0 𝑐_2 𝑠_3+ 〖𝑠_0 𝑠〗_1 𝑠_2 𝑠_3) +〖〖𝑠_0 𝑑〗_1 𝑐〗_1+ 〖𝑑_0 𝑠〗_0
𝐵_𝑥= 𝑐_0 𝑐_1 𝑑_3 𝑐_3+(𝑠_0 𝑐_2+ 〖𝑐_0 𝑠〗_1 𝑠_2 ) 𝑑_3 𝑠_3+(〖〖𝑐_0 𝑑〗_1 𝑐〗_1+ 〖𝑑_0 𝑐〗_0)

## Body Kinematic
[18 empty] | Body | Leg L1 | Leg L2 | Leg L3 | Leg R3 | Leg R2 | Leg R1 | Leg L1
[18 empty] | x | -86.6025 | 4.9006e-15 | 86.6025 | 86.6025 | 4.9006e-15 | -86.6025 | -86.6025
[18 empty] | y | 50 | 80 | 50 | -50 | -80 | -50 | 50
[18 empty] | z | 70 | 70 | 70 | 70 | 70 | 70 | 70
[18 empty] | Foot | Body Leg L1 | Foot L1 | Body Leg L2 | Foot L2 | Body Leg L3 | Foot L3 | Body Leg R3 | Foot R3 | Body Leg R2 | Foot R2 | Body Leg R1 | Foot R1
[18 empty] | x | -86.6025 | -116.6025 | 4.9006e-15 | 0 | 86.6025 | 116.6025 | 86.6025 | 116.6025 | 4.9006e-15 | 0 | -86.6025 | -116.6025
[18 empty] | y | 50 | 80 | 80 | 110 | 50 | 80 | -50 | -80 | -80 | -110 | -50 | -80
[18 empty] | z | 70 | 0 | 70 | 0 | 70 | 0 | 70 | 0 | 70 | 0 | 70 | 0
[20 empty] | 1 |  | 1 |  | 1 |  | 1 |  | 1 |  | 1
[5 empty] | Leg L1 | Leg L2 | Leg L3
x | 0 | 0 |  | q[°] | 150 | 90 | 30
y | 0 | 0 |  | r | 100 | 80 | 100
z | 0 | 0 |  | rot(x) (Leg IK) | 0 | -30 | 0
height | 70 |  |  | rot(y) (Leg IK) | 0 | 0 | 0
|  |  |  | rot(z) (Leg IK) | 0 | 0 | 0
[5 empty] | Leg R1 | Leg R2 | Leg R3
|  |  |  | q[°] | -150 | -90 | -30 |  |  | Ursprung |  | Transformation from Origin to body pose (height, yaw/pich/roll)
|  |  |  | r | 100 | 80 | 100 |  |  | 0 |  | 1 | 0 | 0 | 0
|  |  |  | rot(x) (Leg IK) | 0 | 0 | 0 |  |  | 0 |  | 0 | 1 | 0 | 0
|  |  |  | rot(y) (Leg IK) | 0 | 0 | 0 |  |  | 0 |  | 0 | 0 | 1 | 70
|  |  |  | rot(z) (Leg IK) | 0 | 0 | 0 |  |  | 1 |  | 0 | 0 | 0 | 1
[8 empty] | Denavit Hardenberg Transformations matrix |  |  |  | BodyPose Transformation* DH Transformations Matrix |  |  |  | Hip Position | Foot Touch Point (World Coord) | (BodyPose Transformation* DH Transformations Matrix)^(-1) |  |  |  | Foot Touch Point (Hip's Coord) | Foot Touch Point (World Coord) | Foot Orientation (Hip's Coord) ° | Foot Orientation (Hip's Coord) RAD | Rotation Matrix Foot (Hip's Coord) |  |  |  | Foot Rotation Matrix (World Coord) |  |  |  | Foot Angles (World Coord)
|  | a[°] | a[RAD] | a[mm] | d[mm] | q[°] | q[RAD]
Leg L1 |  | 0 | 0 | 100 | 0 | 150 | 2.618 | -0.86603 | -0.5 | 0 | -86.6025 | -0.86603 | -0.5 | 0 | -86.6025 | -86.6025 | -116.6025 | -0.86603 | 0.5 | 0 | -100 | 40.9808 | -116.6025 | 0 | 0 | 1 | 0 | 0 | 0 | -0.86603 | -0.5 | 0 | -86.6025 | 0 | 0
[8 empty] | 0.5 | -0.86603 | 0 | 50 | 0.5 | -0.86603 | 0 | 50 | 50 | 80 | -0.5 | -0.86603 | 0 | 0 | -10.9808 | 80 | 0 | 0 | 0 | 1 | 0 | 0 | 0.5 | -0.86603 | 0 | 50 | 0 | 0
[8 empty] | 0 | 0 | 1 | 0 | 0 | 0 | 1 | 70 | 70 | 0 | 0 | 0 | 1 | -70 | -70 | 0 | 0 | 0 | 0 | 0 | 1 | 0 | 0 | 0 | 1 | 70 | 2.618 | 150
[8 empty] | 0 | 0 | 0 | 1 | 0 | 0 | 0 | 1 | 1 | 1 | 0 | 0 | 0 | 1 | 1 | 1 |  |  | 0 | 0 | 0 | 1 | 0 | 0 | 0 | 1
Leg L2 |  | 0 | 0 | 80 | 0 | 90 | 1.5708 | 6.1257e-17 | -1 | 0 | 4.9006e-15 | 6.1257e-17 | -1 | 0 | 4.9006e-15 | 4.9006e-15 | 0 | 6.1257e-17 | 1 | 0 | -80 | 30 | 0 | -30 | -0.5236 | 1 | 0 | 0 | 0 | 6.1257e-17 | -1 | 0 | 4.9006e-15 | -3.5367e-17 | -2.0264e-15
[8 empty] | 1 | 6.1257e-17 | 0 | 80 | 1 | 6.1257e-17 | 0 | 80 | 80 | 110 | -1 | 6.1257e-17 | 0 | 0 | 6.7383e-15 | 110 | 0 | 0 | 0 | 0.86603 | 0.5 | 0 | 0.86603 | 5.305e-17 | 0.5 | 104.282 | 0.5236 | 30
[8 empty] | 0 | 0 | 1 | 0 | 0 | 0 | 1 | 70 | 70 | 0 | 0 | 0 | 1 | -70 | -70 | 0 | 0 | 0 | 0 | -0.5 | 0.86603 | 0 | -0.5 | -3.0629e-17 | 0.86603 | 20.6218 | 1.5708 | 90
[8 empty] | 0 | 0 | 0 | 1 | 0 | 0 | 0 | 1 | 1 | 1 | 0 | 0 | 0 | 1 | 1 | 1 |  |  | 0 | 0 | 0 | 1 | 0 | 0 | 0 | 1
Leg L3 |  | 0 | 0 | 100 | 0 | 30 | 0.5236 | 0.86603 | -0.5 | 0 | 86.6025 | 0.86603 | -0.5 | 0 | 86.6025 | 86.6025 | 116.6025 | 0.86603 | 0.5 | 0 | -100 | 40.9808 | 116.6025 | 0 | 0 | 1 | 0 | 0 | 0 | 0.86603 | -0.5 | 0 | 86.6025 | 0 | 0
[8 empty] | 0.5 | 0.86603 | 0 | 50 | 0.5 | 0.86603 | 0 | 50 | 50 | 80 | -0.5 | 0.86603 | 0 | 0 | 10.9808 | 80 | 0 | 0 | 0 | 1 | 0 | 0 | 0.5 | 0.86603 | 0 | 50 | 0 | 0
[8 empty] | 0 | 0 | 1 | 0 | 0 | 0 | 1 | 70 | 70 | 0 | 0 | 0 | 1 | -70 | -70 | 0 | 0 | 0 | 0 | 0 | 1 | 0 | 0 | 0 | 1 | 70 | 0.5236 | 30
[8 empty] | 0 | 0 | 0 | 1 | 0 | 0 | 0 | 1 | 1 | 1 | 0 | 0 | 0 | 1 | 1 | 1 |  |  | 0 | 0 | 0 | 1 | 0 | 0 | 0 | 1
Leg R1 |  | 0 | 0 | 100 | 0 | -150 | -2.618 | -0.86603 | 0.5 | 0 | -86.6025 | -0.86603 | 0.5 | 0 | -86.6025 | -86.6025 | -116.6025 | -0.86603 | -0.5 | 0 | -100 | 40.9808 | -116.6025 | 0 | 0 | 1 | 0 | 0 | 0 | -0.86603 | 0.5 | 0 | -86.6025 | 0 | 0
[8 empty] | -0.5 | -0.86603 | 0 | -50 | -0.5 | -0.86603 | 0 | -50 | -50 | -80 | 0.5 | -0.86603 | 0 | 0 | 10.9808 | -80 | 0 | 0 | 0 | 1 | 0 | 0 | -0.5 | -0.86603 | 0 | -50 | 0 | 0
[8 empty] | 0 | 0 | 1 | 0 | 0 | 0 | 1 | 70 | 70 | 0 | 0 | 0 | 1 | -70 | -70 | 0 | 0 | 0 | 0 | 0 | 1 | 0 | 0 | 0 | 1 | 70 | -2.618 | -150
[8 empty] | 0 | 0 | 0 | 1 | 0 | 0 | 0 | 1 | 1 | 1 | 0 | 0 | 0 | 1 | 1 | 1 |  |  | 0 | 0 | 0 | 1 | 0 | 0 | 0 | 1
Leg R2 |  | 0 | 0 | 80 | 0 | -90 | -1.5708 | 6.1257e-17 | 1 | 0 | 4.9006e-15 | 6.1257e-17 | 1 | 0 | 4.9006e-15 | 4.9006e-15 | 0 | 6.1257e-17 | -1 | 0 | -80 | 30 | 0 | 0 | 0 | 1 | 0 | 0 | 0 | 6.1257e-17 | 1 | 0 | 4.9006e-15 | 0 | 0
[8 empty] | -1 | 6.1257e-17 | 0 | -80 | -1 | 6.1257e-17 | 0 | -80 | -80 | -110 | 1 | 6.1257e-17 | 0 | 0 | -6.7383e-15 | -110 | 0 | 0 | 0 | 1 | 0 | 0 | -1 | 6.1257e-17 | 0 | -80 | 0 | 0
[8 empty] | 0 | 0 | 1 | 0 | 0 | 0 | 1 | 70 | 70 | 0 | 0 | 0 | 1 | -70 | -70 | 0 | 0 | 0 | 0 | 0 | 1 | 0 | 0 | 0 | 1 | 70 | -1.5708 | -90
[8 empty] | 0 | 0 | 0 | 1 | 0 | 0 | 0 | 1 | 1 | 1 | 0 | 0 | 0 | 1 | 1 | 1 |  |  | 0 | 0 | 0 | 1 | 0 | 0 | 0 | 1
Leg R3 |  | 0 | 0 | 100 | 0 | -30 | -0.5236 | 0.86603 | 0.5 | 0 | 86.6025 | 0.86603 | 0.5 | 0 | 86.6025 | 86.6025 | 116.6025 | 0.86603 | -0.5 | 0 | -100 | 40.9808 | 116.6025 | 0 | 0 | 1 | 0 | 0 | 0 | 0.86603 | 0.5 | 0 | 86.6025 | 0 | 0
[8 empty] | -0.5 | 0.86603 | 0 | -50 | -0.5 | 0.86603 | 0 | -50 | -50 | -80 | 0.5 | 0.86603 | 0 | 0 | -10.9808 | -80 | 0 | 0 | 0 | 1 | 0 | 0 | -0.5 | 0.86603 | 0 | -50 | 0 | 0
[8 empty] | 0 | 0 | 1 | 0 | 0 | 0 | 1 | 70 | 70 | 0 | 0 | 0 | 1 | -70 | -70 | 0 | 0 | 0 | 0 | 0 | 1 | 0 | 0 | 0 | 1 | 70 | -0.5236 | -30
[8 empty] | 0 | 0 | 0 | 1 | 0 | 0 | 0 | 1 | 1 | 1 | 0 | 0 | 0 | 1 | 1 | 1 |  |  | 0 | 0 | 0 | 1 | 0 | 0 | 0 | 1

## Torque
max Torque position
#Servos | 5
#Legs at Earth | 3
mCoxa | 500 | gr
mServoCoxa | 50 | gr
mServoFemur | 60 | gr
mServoTibia | 120 | gr
mFemur | 110 | gr
mTibia | 170 | gr
mFoot | 40 | gr
lengthCoxa | 120 | mm
lengthFemur | 139.3503 | mm
lengthTibia | 142.1905 | mm
TorqueTibia | 81522.5434 | gr*mm | 8.1523 | kg*cm | 67.94%
TorqueFemur | 130447.2279 | gr*mm | 13.0447 | kg*cm | 54.35%
Weight | 2100
m
lfemur
lTibia
ServoFemur
ServoTibia
lCoxa

## Theory Sources
Rotation und Translation von homogenen Koordinaten | [6 empty] | Denavit Hartenberg Transformation
https://de.wikipedia.org/wiki/Roll-Nick-Gier-Winkel
um x (alpha) | 1.5708 |  | 1 | 0 | 0 | 0
|  |  | 0 | 6.1257e-17 | -1 | 0
|  |  | 0 | 1 | 6.1257e-17 | 0
|  |  | 0 | 0 | 0 | 1
um y | 0.3 |  | 0.95534 | 0 | 0.29552 | 0
|  |  | 0 | 1 | 0 | 0
|  |  | -0.29552 | 0 | 0.95534 | 0
|  |  | 0 | 0 | 0 | 1
um z (q0) | 0.4 |  | 0.92106 | -0.38942 | 0 | 0
|  |  | 0.38942 | 0.92106 | 0 | 0
|  |  | 0 | 0 | 1 | 0
|  |  | 0 | 0 | 0 | 1
x | 1.5708 |  | 1 | 0 | 0 | 0 | a | Gier
y | 0 |  | 0 | 6.1257e-17 | -1 | 0 | b | Nick
z | 0 |  | 0 | 1 | 6.1257e-17 | 0 | g | Roll
|  |  | 0 | 0 | 0 | 1
http://www-home.htwg-konstanz.de/~bittel/ain_robo/Vorlesung/02_PositionUndOrientierung.pdf
Höhe im Dreieck |  | http://www.mathematische-basteleien.de/hoehen.htm
Trigonometrie |  | https://de.wikipedia.org/wiki/Formelsammlung_Trigonometrie
https://de.wikipedia.org/wiki/Formelsammlung_Trigonometrie#Sinusoid_und_Linearkombination_mit_gleicher_Phase

## Gait
Video comparison of gaits | https://www.youtube.com/watch?v=W7nA1_surk4&feature=youtu.be&t=66